## Bill of Materials-Test Board ES
Comment | Description | Designator | Footprint | LibRef | Quantity | JLCPCB
C 22u 0402 J | Multi-Layer Ceramic Capacitor 22uF 2.5VDC X6S 20% 0402 Paper T/R GRM155C80E226ME11D | C1, C3, C8, C9, C10, C11, C13, C19 | C0402 | C 22u 0402 J | 8 | C907955
C 1uF 0402 J | Ceramic capacitor SMD 0402 - 1000nF, 10V, +-10%, X5R CL05A105KP5NNNC | C2 | C0402 | C 1uF 0402 J | 1 | C14445
C 0.1u 0402 J | Cap Ceramic 0.1uF 50V X7R 10% Pad SMD 0402 125C Low ESR Automotive CL05B104KB54PNC | C4, C5, C12, C15, C16, C18 | C0402 | C 0.1u 0402 J | 6 | C307331
C 1uF Tant J | Cap Tant Solid 1uF 16V A CASE 10%( 3.2 X 1.6 X 1.6mm) Inward L SMD 3216-18 11 Ohm 125C T/R TAJA105K016RNJ | C6 | C AVX CAP TANT CASE A | C 1uF Tant J | 1 | C7174
C 10nF 0402 J | Ceramic capacitor SMD-0402 10nF /50V X7R# K +-10%, Samsung, RoHS CL05B103KB5NNNC | C7, C17, C20, C21 | C0402 | C 10nF 0402 J | 4 | C15195
C 2.2nF 0402 50V X7R J | Cap Ceramic 0.0022uF 50V X7R 10% Pad SMD 0402 125C Automotive T/R AC0402KRX7R9BB222 | C14 | C0402 | C 2.2nF 0402 50V X7R J | 1 | C309129
D GREEN LED J | Green/Yellow-Green 0402 Light Emitting Diodes (LED) ROHS NCD0402C1 | D1, D2 | NCD0402C1 | D GREEN LED J | 2 | C130722
D MOS RQ5A025ZPTL | Transistor Mosfet P-ch 12V 2.5A 3-PIN Tsmt T/r | D3 | SC96 SOT346T | D MOS RQ5A025ZPTL | 1
Protection diodes | SEMTECH - SRV05-4.TCT - ESD Protection Device, TVS, 17.5 V, SOT-23, 6 Pins, 5 V, 300 W | D4, D5, D6, D7 | SOT23-SRV05 | D SRV05-4.TCT | 4 | C13612
J BUT 2 J | Switch Tactile N.O. SPST Round Button Gull Wing 0.05A 12VDC 1.57N SMD T/R SKRKAEE020 | J2, J3 | ALPSALPINE BUTTON | J BUT 2 J | 2 | C115357
J USB-C J | Conn USB 3.1 Type C F 24 POS Solder RA SMD 24 Terminal 1 Port USB 3.1 T/R 105450-0101 | J4 | MOLEX USB-C 1054500101 | J USB-C J | 1 | C134092
J SD via JLCPCB | Deck MicroSD card (TF card) Self bomb SMD SD Card Connectors ROHS | J5 | SOFNG TF-15X15 SD JLCPCB | J SD via JLCPCB | 1 | C111196
MK Mic I2S J | WILLSEMI(Will Semicon) SMD MEMS Microphones ROHS WMM7040DTHN0 | MK1 | MK WMM7040DTHN0 | MK Mic I2S J | 1 | C2937733
D MMBT2222LT1G | Trans GP BJT NPN 30V 0.6A 3-Pin SOT-23 T/R | Q1 | SOT23 | D MMBT2222LT1G | 1 | C43496
R 10K 0402 J | Res Thick Film 0402 10K Ohm 1% 0.063W(1/16W) ±100ppm/C Pad SMD Automotive T/R AC0402FR-0710KL | R1, R2, R3, R4, R5, R6, R8, R11, R13, R14, R21, R22, R23, R24, R25, R26, R27, R34, R35, R36, R37, R38, R39, R40, R43, R45 | R0402 | R 10K 0402 J | 26 | C144807
R 1K 0402 J | Res Thick Film 0402 1K Ohm 1% 0.063W(1/16W) ±100ppm/C Pad SMD Automotive T/R | R7, R12 | R0402 | R 1K 0402 J | 2 | C144789
R 150 0402 J | Res General Purpose Thick Film 0402 150 Ohm 1% 1/16W ±100ppm/°C Molded SMD Paper T/R RC0402FR-07150RL | R9, R10 | R0402 | R 150 0402 J | 2 | C138054
R 49.9K 0402 J | Res General Purpose Thick Film 0402 49.9K Ohm 1% 1/16W ±100ppm/°C Molded SMD Paper T/R RC0402FR-0749K9L | R15, R16, R41, R42 | R0402 | R 49.9K 0402 J | 4 | C137969
R 0 ohm 0402 J | RC Series 0402 0.063 W 0 Ohm Jumper Surface Mount Thick Film Chip Resistor RC0402FR-070RL | R17, R18, R46, R47, R48, R49, R50, R51, R52 | R0402 | R 0 ohm 0402 J | 9 | C106231
R 5.1k 0402 J | Res Thick Film 1.0 x 0.5 mm 5.1K Ohm 1% 0.063W(1/16W) 100ppm/ C Molded SMD Paper T/R RC0402FR-075K1L | R19, R20 | R0402 | R 5.1k 0402 J | 2 | C105872
R 15 0402 J | Res Thick Film 0402 15 Ohm 5% 1/10W ±200ppm/°C Molded SMD Punched Carrier T/R ERJ-2GEJ150X | R28, R29, R30, R31, R32, R33 | R0402 | R 15 0402 J | 6 | C412910
R 100 0402 J | Res General Purpose Thick Film 0402 100 Ohm 5% 1/16W ±100ppm/°C Molded SMD Paper T/R RC0402JR-07100RL | R44 | R0402 | R 100 0402 J | 1 | C106233
U ESP32-S3-MINI-1-N8 | SMD Module, ESP32-S3FN8, 8 mb Sp ESP32-S3-MINI-1-N8 | U1 | ESP-S3-MINI | U ESP32-S3-MINI-1-N8 | 1 | C2913206
SPX3819M5-L-3-3/TR | SPX3819 Series 3.3 V 500 mA Fixed Output SMT LDO Regulator - SOT-23-5 | U2 | SOT23-5 | U SPX3819M5 3.3V | 1 | C9055
U Samsung eMMC J 16Gb | KLMAG1JETD-B041 16Gbit -25℃~+85℃ 2.7V~3.6V eMMC 5.1 FBGA-153 eMMC ROHS | U3 | BGA153C50P14X14_1150X1300X92 | U Samsung eMMC J 16Gb | 1 | C499919
U MPU-6050 J | IMU ACCEL/GYRO 3-AXIS I2C 24QFN | U4 | MPU-6050 | U MPU-6050 J | 1 | C24112
U SHT30-DIS-B2.5KS J | Humidity/Temperature Sensor Digital Serial (I2C) 8-Pin DFN EP T/R SHT30-DIS-B2.5KS | U5 | SHT30 | U SHT30-DIS-B2.5KS J | 1 | C77361
U RS485 MAX3485EESA+ J | Single Transmitter/Receiver RS-422/RS-485 8-Pin SOIC N | U6 | SOIC8 - V2 | U RS485 MAX3485EESA+ J | 1 | C9943